## Wheelwriter 1000
Wheelwriter 1000 Typewriter
key #, unshifted (key #), shifted (key # + 78, shift: 0x0101/0x0102), code (key # + 156, shift: 0x0501), unavailable
|  | teensy pin | PTC_2 / 23 | PTA_16 / 28 | PTC_3 / 9 | PTC_0 / 15 | PTA_17 / 39 | PTC_4 / 10 | PTC_6 / 11 | PTC_7 / 12 | PTC_8 / 35 | PTA_12 / 3 | PTA_13 / 4 | PTA_14 / 26 | PTA_15 / 27 | PTC_1 / 22
in/out teensy pin (v2.0) |  | cable pin | J13-4 | J13-14 | J13-5 | J13-2 | J13-15 | J13-6 | J13-7 | J13-8 | J13-9 | J13-10 | J13-11 | J13-12 | J13-13 | J13-3
| in / out cable pin | print code | 0x01xx | 0x02xx | 0x03xx | 0x04xx | 0x05xx | 0x06xx | 0x07xx | 0x08xx | 0x09xx | 0x0axx | 0x0bxx | 0x0cxx | 0x0dxx | 0x0exx
PTD_0 / 2 PTB_0 / 16 | KYBD-8 J14-8 | 0x01 | (0) <left shift> | (2) <right arrow> Word |  | (15) <space> <required space> | (23) Code |  |  | (32) b B Bold | (40) n N Caps |  |  | (58) / ? | (65) <left arrow> Word | (72) <X Word
PTD_1 / 14 PTB_1 / 17 | KYBD-9 J14-9 | 0x02 | (1) <right shift> | (3) [X33_022] | (10) z Z | (16) <load paper> <set top of form> |  | (24) x X <power wise> | (28) c C Ctr | (33) v V | (41) m M | (48) , , | (54) . . |  | (66) <up arrow> Line | (73) Lock
PTD_2 / 7 PTB_2 / 19 (PTC_10 / 37) | KYBD-10 J14-10 | 0x03 |  | (4) [X32_023] |  | (17) [X13_043] |  |  |  | (34) t T | (42) y Y <1/2 up> | (49) ] [ ³ |  | (59) 1/2 1/4 ² |  | (74) R Mar
PTD_3 / 8 PTB_3 / 18 (PTC_11 / 38) | KYBD-11 J14-11 | 0x04 |  | (5) Paper Down Micro | (11) q Q Impr | (18) L Mar |  | (25) w W | (29) e E | (35) r R A Rtn | (43) u U Cont | (50) I I Word | (55) o O R Flsh | (60) p P | (67) [X22_134] | (75) Tab Ind L
PTD_4 / 6 PTB_10 / 31 | KYBD-12 J14-12 | 0x05 |  | (6) [X31_025] | (12) 1 ! Spell | (19) [X12_045] |  | (26) 2 @ Add | (30) 3 # Del | (36) 4 $ Vol | (44) 7 & | (51) 8 * | (56) 9 ( Stop | (61) 0 ) | (68) [X21_135]
PTD_5 / 20 PTB_11 / 32 | KYBD-13 J14-13 | 0x06 |  | (7) Paper Up Micro | (13) +/- ° | (20) [X11_046] |  |  |  | (37) 5 % | (45) 6 ¢ | (52) = + |  | (62) - _ | (69) Backspace Bksp 1 | (76) Mar Rel Re Prt
PTD_6 / 21 PTB_18 / 29 | KYBD-14 J14-14 | 0x07 |  | (8) Reloc Line Space | (14) a A | (21) [X14_047] |  | (27) s S | (31) d D Dec T | (38) f F | (46) j J | (53) k K | (57) l L Lang | (63) ; : § | (70) [X23_137] | (77) T Set
PTD_7 / 5 PTB_19 / 30 | KYBD-15 J14-15 | 0x08 |  | (9) <down arrow> Line |  | (22) T Clr <clear all> |  |  |  | (39) g G | (47) h H <1/2 down> |  |  | (64) ' " ¶ | (71) C Rtn Ind Clr | (78) [X15_148]

## WW 1000 Keyboard
Wheelwriter 1000 Keyboard

## Wheelwriter 1500
Wheelwriter 1500 Typewriter
key #, unshifted (key #), shifted (key # + 78, shift: 0x0101/0x0102), code (key # + 156, shift: 0x0501), unavailable
|  | teensy pin | PTC_2 / 23 | PTA_16 / 28 | PTC_3 / 9 | PTC_0 / 15 | PTA_17 / 39 | PTC_4 / 10 | PTC_6 / 11 | PTC_7 / 12 | PTC_8 / 35 | PTA_12 / 3 | PTA_13 / 4 | PTA_14 / 26 | PTA_15 / 27 | PTC_1 / 22
in/out teensy pin (v2.0) |  | cable pin | J1-4 | J1-14 | J1-5 | J1-2 | J1-15 | J1-6 | J1-7 | J1-8 | J1-9 | J1-10 | J1-11 | J1-12 | J1-13 | J1-3
| in / out cable pin | print code | 0x01xx | 0x02xx | 0x03xx | 0x04xx | 0x05xx | 0x06xx | 0x07xx | 0x08xx | 0x09xx | 0x0axx | 0x0bxx | 0x0cxx | 0x0dxx | 0x0exx
PTD_0 / 2 PTB_0 / 16 | KYBD-8 J2-8 | 0x01 | (0) <left shift> | (2) <right arrow> Word |  | (15) <space> <required space> | (23) Code |  |  | (32) b B Bold | (40) n N Caps |  |  | (58) / ? | (65) <left arrow> Word | (72) <X Word
PTD_1 / 14 PTB_1 / 17 | KYBD-9 J2-9 | 0x02 | (1) <right shift> | (3) [X33_022] | (10) z Z | (16) <load paper> <set top of form> |  | (24) x X <power wise> | (28) c C Ctr | (33) v V | (41) m M | (48) , , | (54) . . |  | (66) <up arrow> Line | (73) Lock
PTD_2 / 7 PTB_2 / 19 (PTC_10 / 37) | KYBD-10 J2-10 | 0x03 |  | (4) [X32_023] |  | (17) Dir |  |  |  | (34) t T | (42) y Y <1/2 up> | (49) ] [ ³ |  | (59) 1/2 1/4 ² |  | (74) R Mar
PTD_3 / 8 PTB_3 / 18 (PTC_11 / 38) | KYBD-11 J2-11 | 0x04 |  | (5) Paper Down Micro | (11) q Q Impr | (18) L Mar |  | (25) w W | (29) e E Ex Lsp | (35) r R A Rtn | (43) u U Cont | (50) I I Word | (55) o O R Flsh | (60) p P Ex Prt | (67) Label | (75) Tab Ind L
PTD_4 / 6 PTB_10 / 31 | KYBD-12 J2-12 | 0x05 |  | (6) [X31_025] | (12) 1 ! Spell | (19) Phrs |  | (26) 2 @ Add | (30) 3 # Del | (36) 4 $ Vol | (44) 7 & | (51) 8 * | (56) 9 ( Stop | (61) 0 ) Draw | (68) Envlp
PTD_5 / 20 PTB_11 / 32 | KYBD-13 J2-13 | 0x06 |  | (7) Paper Up Micro | (13) +/- ° | (20) Re Prt |  |  |  | (37) 5 % | (45) 6 ¢ | (52) = + |  | (62) - _ | (69) Backspace Bksp 1 | (76) Mar Rel
PTD_6 / 21 PTB_18 / 29 | KYBD-14 J2-14 | 0x07 |  | (8) Reloc Line Space | (14) a A | (21) Mark |  | (27) s S | (31) d D Dec T | (38) f F Frmat | (46) j J Jstify | (53) k K | (57) l L Lang | (63) ; : § | (70) Forms | (77) T Set Col L
PTD_7 / 5 PTB_19 / 30 | KYBD-15 J2-15 | 0x08 |  | (9) <down arrow> Line |  | (22) T Clr Zone |  |  |  | (39) g G | (47) h H <1/2 down> |  |  | (64) ' " ¶ | (71) C Rtn Ind Clr | (78) Page Eject
Key available on all Wheelwriters
Key available on Wheelwriter 1500

## WW 1500 Keyboard
Wheelwriter 1500 Keyboard

## IBM 1620 Jr.
IBM 1620 Jr. Console Typewriter
key #, unshifted (key #), shifted (key # + 78, shift: 0x0101/0x0102), code (key # + 156, shift: 0x0501)
|  | teensy pin | PTC_2 / 23 | PTA_16 / 28 | PTC_3 / 9 | PTC_0 / 15 | PTA_17 / 39 | PTC_4 / 10 | PTC_6 / 11 | PTC_7 / 12 | PTC_8 / 35 | PTA_12 / 3 | PTA_13 / 4 | PTA_14 / 26 | PTA_15 / 27 | PTC_1 / 22
in/out teensy pin (v2.0) |  | cable pin | J13-4 | J13-14 | J13-5 | J13-2 | J13-15 | J13-6 | J13-7 | J13-8 | J13-9 | J13-10 | J13-11 | J13-12 | J13-13 | J13-3
| in / out cable pin | print code | 0x01xx | 0x02xx | 0x03xx | 0x04xx | 0x05xx | 0x06xx | 0x07xx | 0x08xx | 0x09xx | 0x0axx | 0x0bxx | 0x0cxx | 0x0dxx | 0x0exx
PTD_0 / 2 PTB_0 / 16 | KYBD-8 J14-8 | 0x01 | (0) <left shift> | (2) <right arrow> |  | (15) <space> | (23) Code |  |  | (32) B | (40) N |  |  | (58) / | (65) <left arrow>
PTD_1 / 14 PTB_1 / 17 | KYBD-9 J14-9 | 0x02 | (1) <right shift> |  | (10) Z | (16) <load paper> |  | (24) X | (28) C | (33) V | (41) M 7 | (48) , 8 | (54) . 9 |  | (66) <up arrow> | (73) Lock
PTD_2 / 7 PTB_2 / 19 (PTC_10 / 37) | KYBD-10 J14-10 | 0x03 | [7 empty] | (34) T | (42) Y |  |  | (59) - |  | (74) R Mar
PTD_3 / 8 PTB_3 / 18 (PTC_11 / 38) | KYBD-11 J14-11 | 0x04 |  |  | (11) Q | (18) L Mar |  | (25) W | (29) E | (35) R | (43) U 1 | (50) I 2 | (55) O 3 | (60) P |  | (75) Tab
PTD_4 / 6 PTB_10 / 31 | KYBD-12 J14-12 | 0x05 | [7 empty] | (36) @ | (44) FLG | (51) = | (56) 0 | (61) *
PTD_5 / 20 PTB_11 / 32 | KYBD-13 J14-13 | 0x06 |  | (7) SetUp | (13) R-S |  |  |  |  | (37) ( | (45) ) | (52) <group mark> |  | (62) <record mark> | (69) Backspace | (76) Mar Rel
PTD_6 / 21 PTB_18 / 29 | KYBD-14 J14-14 | 0x07 |  |  | (14) A |  |  | (27) S | (31) D | (38) F | (46) J 4 | (53) K 5 | (57) L 6 | (63) + |  | (77) T Set
PTD_7 / 5 PTB_19 / 30 | KYBD-15 J14-15 | 0x08 |  | (9) <down arrow> |  | (22) T Clr <clear all> |  |  |  | (39) G | (47) H |  |  | (64) $ | (71) Return

## IBM 1620 Jr. Keyboard
IBM 1620 Jr. Keyboard

## ASCII
ASCII Terminal
key #, unshifted (key #), shifted (key # + 78, shift: 0x0101/0x0102), control (key # + 156, shift: 0x0501)
|  | teensy pin | PTC_2 / 23 | PTA_16 / 28 | PTC_3 / 9 | PTC_0 / 15 | PTA_17 / 39 | PTC_4 / 10 | PTC_6 / 11 | PTC_7 / 12 | PTC_8 / 35 | PTA_12 / 3 | PTA_13 / 4 | PTA_14 / 26 | PTA_15 / 27 | PTC_1 / 22
in/out teensy pin (v2.0) |  | cable pin | J13-4 | J13-14 | J13-5 | J13-2 | J13-15 | J13-6 | J13-7 | J13-8 | J13-9 | J13-10 | J13-11 | J13-12 | J13-13 | J13-3
| in / out cable pin | print code | 0x01xx | 0x02xx | 0x03xx | 0x04xx | 0x05xx | 0x06xx | 0x07xx | 0x08xx | 0x09xx | 0x0axx | 0x0bxx | 0x0cxx | 0x0dxx | 0x0exx
PTD_0 / 2 PTB_0 / 16 | KYBD-8 J14-8 | 0x01 | (0) <left shift> | (2) <right arrow> |  | (15) <space> | (23) Ctrl |  |  | (32) b B STX | (40) n N SO |  |  | (58) / ? | (65) <left arrow> | (72) DEL US
PTD_1 / 14 PTB_1 / 17 | KYBD-9 J14-9 | 0x02 | (1) <right shift> |  | (10) z Z SUB | (16) <load paper> |  | (24) x X CAN | (28) c C ETX | (33) v V SYN | (41) m M CR | (48) , < | (54) . > |  | (66) <up arrow> | (73) Lock
PTD_2 / 7 PTB_2 / 19 (PTC_10 / 37) | KYBD-10 J14-10 | 0x03 | [7 empty] | (34) t T DC4 | (42) y Y EM | (49) ] } GS |  | (59) [ { ESC |  | (74) R Mar
PTD_3 / 8 PTB_3 / 18 (PTC_11 / 38) | KYBD-11 J14-11 | 0x04 |  | (5) \ ¦ FS | (11) q Q DC1 | (18) L Mar |  | (25) w W ETB | (29) e E ENQ | (35) r R DC2 | (43) u U NAK | (50) I I TAB | (55) o O SI | (60) p P DLE |  | (75) Tab
PTD_4 / 6 PTB_10 / 31 | KYBD-12 J14-12 | 0x05 |  |  | (12) 1 ! |  |  | (26) 2 @ | (30) 3 # | (36) 4 $ | (44) 7 & | (51) 8 * | (56) 9 ( | (61) 0 )
PTD_5 / 20 PTB_11 / 32 | KYBD-13 J14-13 | 0x06 |  | (7) SetUp | (13) ` ~ RS |  |  |  |  | (37) 5 % | (45) 6 ^ | (52) = + |  | (62) - _ | (69) Backspace | (76) ESC
PTD_6 / 21 PTB_18 / 29 | KYBD-14 J14-14 | 0x07 |  |  | (14) a A SOH |  |  | (27) s S DC3 | (31) d D EOT | (38) f F ACK | (46) j J LF | (53) k K VT | (57) l L FF | (63) ; : |  | (77) T Set
PTD_7 / 5 PTB_19 / 30 | KYBD-15 J14-15 | 0x08 |  | (9) <down arrow> |  | (22) T Clr <clear all> |  |  |  | (39) g G BEL | (47) h H BS |  |  | (64) ' " | (71) Return

## ASCII Keyboard
ASCII Keyboard

## IBM 1620 Max
IBM 1620 Max Console Typewriter
key #, unshifted (key #), shifted (key # + 78, shift: 0x0101/0x0102), control (key # + 156, shift: 0x0501)
|  | teensy pin | PTC_2 / 23 | PTA_16 / 28 | PTC_3 / 9 | PTC_0 / 15 | PTA_17 / 39 | PTC_4 / 10 | PTC_6 / 11 | PTC_7 / 12 | PTC_8 / 35 | PTA_12 / 3 | PTA_13 / 4 | PTA_14 / 26 | PTA_15 / 27 | PTC_1 / 22
in/out teensy pin (v2.0) |  | cable pin | J13-4 | J13-14 | J13-5 | J13-2 | J13-15 | J13-6 | J13-7 | J13-8 | J13-9 | J13-10 | J13-11 | J13-12 | J13-13 | J13-3
| in / out cable pin | print code | 0x01xx | 0x02xx | 0x03xx | 0x04xx | 0x05xx | 0x06xx | 0x07xx | 0x08xx | 0x09xx | 0x0axx | 0x0bxx | 0x0cxx | 0x0dxx | 0x0exx
PTD_0 / 2 PTB_0 / 16 | KYBD-8 J14-8 | 0x01 | (0) <left shift> | (2) <right arrow> |  | (15) <space> | (23) Ctrl |  |  | (32) b B | (40) n N |  |  | (58) / ? | (65) <left arrow> | (72) R-S DEL
PTD_1 / 14 PTB_1 / 17 | KYBD-9 J14-9 | 0x02 | (1) <right shift> |  | (10) z Z | (16) <load paper> |  | (24) x X | (28) c C | (33) v V | (41) m M | (48) , < | (54) . > |  | (66) <up arrow> | (73) Lock
PTD_2 / 7 PTB_2 / 19 (PTC_10 / 37) | KYBD-10 J14-10 | 0x03 | [7 empty] | (34) t T | (42) y Y | (49) ] } |  | (59) [ { |  | (74) R Mar
PTD_3 / 8 PTB_3 / 18 (PTC_11 / 38) | KYBD-11 J14-11 | 0x04 |  | (5) \ ¦ | (11) q Q | (18) L Mar |  | (25) w W | (29) e E | (35) r R | (43) u U | (50) I I | (55) o O | (60) p P |  | (75) Tab
PTD_4 / 6 PTB_10 / 31 | KYBD-12 J14-12 | 0x05 |  |  | (12) 1 ! |  |  | (26) 2 @ | (30) 3 # | (36) 4 $ | (44) 7 & | (51) 8 * | (56) 9 ( | (61) 0 )
PTD_5 / 20 PTB_11 / 32 | KYBD-13 J14-13 | 0x06 |  | (7) SetUp | (13) ` ~ |  |  |  |  | (37) 5 % | (45) 6 ^ | (52) = + |  | (62) - _ | (69) FLAG | (76) ESC
PTD_6 / 21 PTB_18 / 29 | KYBD-14 J14-14 | 0x07 |  | (8) <record mark> <group mark> | (14) a A |  |  | (27) s S | (31) d D | (38) f F | (46) j J | (53) k K | (57) l L | (63) ; : |  | (77) T Set
PTD_7 / 5 PTB_19 / 30 | KYBD-15 J14-15 | 0x08 |  | (9) <down arrow> |  | (22) T Clr <clear all> |  |  |  | (39) g G | (47) h H |  |  | (64) ' " | (71) Return

## IBM 1620 Max Keyboard
IBM 1620 Max Keyboard

## Printwheels
Wheelwriter Printwheel Positions
Position |  | Std. | ASCII | Type | Column | Row
0 | 0x00 | a |  | noshift | 3 | 7
1 | 0x01 | n |  | noshift | 9 | 1
2 | 0x02 | r |  | noshift | 8 | 4
3 | 0x03 | m |  | noshift | 9 | 2
4 | 0x04 | c |  | noshift | 7 | 2
5 | 0x05 | s |  | noshift | 6 | 7
6 | 0x06 | d |  | noshift | 7 | 7
7 | 0x07 | h |  | noshift | 9 | 8
8 | 0x08 | l |  | noshift | 11 | 7
9 | 0x09 | f |  | noshift | 8 | 7
10 | 0x0A | k |  | noshift | 10 | 7
11 | 0x0B | , |  | shift | 10 | 2
12 | 0x0C | V |  | shift | 8 | 2
13 | 0x0D | - |  | noshift | 12 | 6
14 | 0x0E | G |  | shift | 8 | 8
15 | 0x0F | U |  | shift | 9 | 4
16 | 0x10 | F |  | shift | 8 | 7
17 | 0x11 | B |  | shift | 8 | 1
18 | 0x12 | Z |  | shift | 3 | 2
19 | 0x13 | H |  | shift | 9 | 8
20 | 0x14 | P |  | shift | 12 | 4
21 | 0x15 | ) |  | shift | 12 | 5
22 | 0x16 | R |  | shift | 8 | 4
23 | 0x17 | L |  | shift | 11 | 7
24 | 0x18 | S |  | shift | 6 | 7
25 | 0x19 | N |  | shift | 9 | 1
26 | 0x1A | C |  | shift | 7 | 2
27 | 0x1B | T |  | shift | 8 | 3
28 | 0x1C | D |  | shift | 7 | 7
29 | 0x1D | E |  | shift | 7 | 4
30 | 0x1E | I |  | shift | 10 | 4
31 | 0x1F | A |  | shift | 3 | 7
32 | 0x20 | J |  | shift | 9 | 7
33 | 0x21 | O |  | shift | 11 | 4
34 | 0x22 | ( |  | shift | 11 | 5
35 | 0x23 | M |  | shift | 9 | 2
36 | 0x24 | . |  | noshift | 11 | 2
37 | 0x25 | Y |  | shift | 9 | 3
38 | 0x26 | , |  | noshift | 10 | 2
39 | 0x27 | / |  | noshift | 12 | 1
40 | 0x28 | W |  | shift | 6 | 4
41 | 0x29 | 9 |  | noshift | 11 | 5
42 | 0x2A | K |  | shift | 10 | 7
43 | 0x2B | 3 |  | noshift | 7 | 5
44 | 0x2C | X |  | shift | 6 | 2
45 | 0x2D | 1 |  | noshift | 3 | 5
46 | 0x2E | 2 |  | noshift | 6 | 5
47 | 0x2F | 0 |  | noshift | 12 | 5
48 | 0x30 | 5 |  | noshift | 8 | 6
49 | 0x31 | 4 |  | noshift | 8 | 5
50 | 0x32 | 6 |  | noshift | 9 | 6
51 | 0x33 | 8 |  | noshift | 10 | 5
52 | 0x34 | 7 |  | noshift | 9 | 5
53 | 0x35 | * |  | shift | 10 | 5
54 | 0x36 | $ |  | shift | 8 | 5
55 | 0x37 | # |  | shift | 7 | 5
56 | 0x38 | % |  | shift | 8 | 6
57 | 0x39 | ¢ | ^ | shift | 9 | 6
58 | 0x3A | + |  | shift | 10 | 6
59 | 0x3B | ± | ` | noshift | 3 | 6
60 | 0x3C | @ |  | shift | 6 | 5
61 | 0x3D | Q |  | shift | 3 | 4
62 | 0x3E | & |  | shift | 9 | 5
63 | 0x3F | ] |  | noshift | 10 | 3
64 | 0x40 | [ |  | shift | 10 | 3
65 | 0x41 | ² | ¦ | code | 12 | 3
66 | 0x42 | ³ | \ | code | 10 | 3
67 | 0x43 | ° | ~ | shift | 3 | 6
68 | 0x44 | § | < | code | 12 | 7
69 | 0x45 | ¶ | > | code | 12 | 8
70 | 0x46 | ½ | } | noshift | 12 | 3
71 | 0x47 | ¼ | { | shift | 12 | 3
72 | 0x48 | ! |  | shift | 3 | 5
73 | 0x49 | ? |  | shift | 12 | 1
74 | 0x4A | " |  | shift | 12 | 8
75 | 0x4B | ' |  | noshift | 12 | 8
76 | 0x4C | = |  | noshift | 10 | 6
77 | 0x4D | : |  | shift | 12 | 7
78 | 0x4E | _ |  | shift | 12 | 6
79 | 0x4F | ; |  | noshift | 12 | 7
80 | 0x50 | x |  | noshift | 6 | 2
81 | 0x51 | p |  | noshift | 12 | 4
82 | 0x52 | v |  | noshift | 8 | 2
83 | 0x53 | z |  | noshift | 3 | 2
84 | 0x54 | w |  | noshift | 6 | 4
85 | 0x55 | j |  | noshift | 9 | 7
86 | 0x56 | . |  | shift | 11 | 2
87 | 0x57 | y |  | noshift | 9 | 3
88 | 0x58 | b |  | noshift | 8 | 1
89 | 0x59 | g |  | noshift | 8 | 8
90 | 0x5A | u |  | noshift | 9 | 4
91 | 0x5B | q |  | noshift | 3 | 4
92 | 0x5C | i |  | noshift | 10 | 4
93 | 0x5D | t |  | noshift | 8 | 3
94 | 0x5E | o |  | noshift | 11 | 4
95 | 0x5F | e |  | noshift | 7 | 4

## Operations
Wheelwriter [non-printing] Operations
Operation | Type | Column | Row
<left shift> | noshift | 1 | 1
<right shift> | noshift | 1 | 2
<right arrow> | noshift | 2 | 1
[right] Word | code | 2 | 1
Paper Down | noshift | 2 | 4
[Paper Down] Micro | code | 2 | 4
Paper Up | noshift | 2 | 6
[Paper Up] Micro | code | 2 | 6
Reloc | noshift | 2 | 7
Line Space | code | 2 | 7
<down arrow> | noshift | 2 | 8
[down] Line | code | 2 | 8
Impr | code | 3 | 4
Spell | code | 3 | 5
<space> | noshift | 4 | 1
<required space> | code | 4 | 1
<load paper> | noshift | 4 | 2
<set top of form> | code | 4 | 2
L Mar | noshift | 4 | 4
T Clr | noshift | 4 | 8
<clear all> | code | 4 | 8
Code | noshift | 5 | 1
<power wise> | code | 6 | 2
Add | code | 6 | 5
Ctr | code | 7 | 2
Del | code | 7 | 5
Dec T | code | 7 | 7
Bold | code | 8 | 1
A Rtn | code | 8 | 4
Vol | code | 8 | 5
Caps | code | 9 | 1
<1/2 up> | code | 9 | 3
Cont | code | 9 | 4
<1/2 down> | code | 9 | 8
Word | code | 10 | 4
R Flsh | code | 11 | 4
Stop | code | 11 | 5
Lang | code | 11 | 7
<left arrow> | noshift | 13 | 1
[left] Word | code | 13 | 1
<up arrow> | noshift | 13 | 2
[up] Line | code | 13 | 2
Backspace | noshift | 13 | 6
Bksp 1 | code | 13 | 6
C Rtn | noshift | 13 | 8
Ind Clr | code | 13 | 8
<X | noshift | 14 | 1
[delete] Word | code | 14 | 1
Lock | noshift | 14 | 2
R Mar | noshift | 14 | 3
Tab | noshift | 14 | 4
Ind L | code | 14 | 4
Mar Rel | noshift | 14 | 6
Re Prt | code | 14 | 6
T Set | noshift | 14 | 7